## 摘要
质控摘要
全部通过 | 否
总检查数 | 4
通过检查数 | 0
失败检查数 | 4
总失败样本数 | 15
执行耗时(秒) | 0.0069
失败类型分布
blank_exceed_threshold | 2
parallel_rpd_exceed | 1
parallel_insufficient | 1
spike_recovery_outside_range | 2
outlier_detected | 9

## 质控检查
检查名称 | 样品类型 | 是否通过 | 失败数量
空白样检查 | blank | 否 | 2
平行样检查 | parallel | 否 | 2
加标回收检查 | spike | 否 | 2
异常值检测 | all | 否 | 9

## 有效样本
sample_id | parameter | sample_type | value | unit | spike_amount | original_concentration | _value_source | _unit_converted_from | _unit_conversion_factor | _original_sample_type
BLANK-004 | 总磷 | blank | 0.001 | mg/L |  |  | mean_of_duplicates |  |  | blank
S-001 | COD | sample | 42 | mg/L | 50 | 42 | mean_of_duplicates |  |  | sample
S-001 | 总磷 | sample | 0.32 | mg/L |  |  | mean_of_duplicates |  |  | sample
S-001 | 氨氮 | sample | 1.45 | mg/L |  |  | mean_of_duplicates |  |  | sample
S-002 | COD | sample | 55.5 | mg/L |  |  | mean_of_duplicates |  |  | sample
S-002 | 总磷 | sample | 0.29 | mg/L | 0.5 | 0.3 | mean_of_duplicates |  |  | sample
S-002 | 氨氮 | sample | 1.22 | mg/L |  |  | mean_of_duplicates |  |  | sample
S-003 | COD | sample | 38.2 | mg/L |  |  | mean_of_duplicates |  |  | sample
S-003 | 总磷 | sample | 0.45 | mg/L |  |  | mean_of_duplicates |  |  | sample
S-003 | 氨氮 | sample | 1.59 | mg/L | 1 | 1.5 | mean_of_duplicates |  |  | sample
S-004 | COD | sample | 48.7667 | mg/L |  |  | mean_of_duplicates |  |  | sample
S-006 | COD | sample | 44.3 | mg/L |  |  | mean_of_duplicates |  |  | sample
S-007 | COD | sample | 41.9 | mg/L |  |  | mean_of_duplicates |  |  | sample
S-008 | COD | sample | 39.8 | mg/L |  |  | mean_of_duplicates |  |  | sample
S-013 | COD |  | 43 | mg/L |  |  | mean_of_duplicates
PARA-A-001 | COD | parallel | 45.2 | mg/L | [5 empty] | parallel
PARA-A-001 | COD | parallel | 44.8 | mg/L | [5 empty] | parallel
PARA-B-001 | 总磷 | parallel | 0.35 | mg/L | [5 empty] | parallel
PARA-B-001 | 总磷 | parallel | 0.36 | mg/L | [5 empty] | parallel

## 无效样本
sample_id | parameter | sample_type | value | unit | spike_amount | original_concentration | _value_source | _unit_converted_from | _unit_conversion_factor | _original_sample_type
BLANK-001 | COD | blank | 0.002 | mg/L |  |  | mean_of_duplicates |  |  | blank
BLANK-002 | COD | blank | 0.005 | mg/L |  |  | mean_of_duplicates |  |  | blank
BLANK-003 | COD | blank | 0.05 | mg/L |  |  | mean_of_duplicates |  |  | blank
BLANK-005 | 氨氮 | blank | 0.02 | mg/L |  |  | mean_of_duplicates |  |  | blank
S-005 | COD | sample | 150 | mg/L |  |  | mean_of_duplicates |  |  | sample
S-011 | COD | sample | 52000 | mg/L |  |  | mean_of_duplicates | ug/L | 1000 | sample
S-012 | 总磷 | sample | 200000 | mg/L |  |  | mean_of_duplicates | ug/L | 1000 | sample
SPIKE-001 | COD | spike | 88 | mg/L | 50 | 42 | mean_of_duplicates |  |  | spike
SPIKE-002 | 总磷 | spike | 0.95 | mg/L | 0.5 | 0.3 | mean_of_duplicates |  |  | spike
SPIKE-003 | 氨氮 | spike | 2.2 | mg/L | 1 | 1.5 | mean_of_duplicates |  |  | spike
PARA-A-002 | COD | parallel | 32.1 | mg/L | [5 empty] | parallel
PARA-A-002 | COD | parallel | 40.5 | mg/L | [5 empty] | parallel
PARA-C-001 | 氨氮 | parallel | 1.25 | mg/L | [5 empty] | parallel

## 失败详情
样本编号 | 检测项目 | 样品类型 | 失败类型 | 规则名称 | 消息 | 检测值 | 计算值 | 阈值 | 期望范围 | 影响行号 | 时间 | 原始数据
BLANK-003 | COD | blank | blank_exceed_threshold | 空白样阈值检查 | 空白样检测值 0.0500 超过阈值 0.01 | 0.05 |  | 0.01 | (0, 0.01) | [17] | 2026-05-12T07:48:51.324437 | {"mean": 0.019, "all_values": [0.002, 0.005, 0.05], "max_value": 0.05}
BLANK-005 | 氨氮 | blank | blank_exceed_threshold | 空白样阈值检查 | 空白样检测值 0.0200 超过阈值 0.01 | 0.02 |  | 0.01 | (0, 0.01) | [18] | 2026-05-12T07:48:51.324593 | {"mean": 0.02, "all_values": [0.02], "max_value": 0.02}
PARA-A-002 | COD | parallel | parallel_rpd_exceed | 平行样相对偏差检查 | 平行样相对偏差 23.14% 超过阈值 5.0% | 36.3 | 23.1405 | 5 | (0, 5.0) | [29, 30] | 2026-05-12T07:48:51.324915 | {"values": [32.1, 40.5], "worst_pair": [0, 1, 32.1, 40.5], "mean": 36.3}
PARA-C-001 | 氨氮 | parallel | parallel_insufficient | 平行样配对检查 | 平行样数量不足: 1 个，需要至少2个 |  |  |  |  | [31] | 2026-05-12T07:48:51.325005 | {"count": 1}
SPIKE-002 | 总磷 | spike | spike_recovery_outside_range | 加标回收率范围检查 | 加标回收率 130.00% 超出范围 [80.0%, 120.0%] | 0.95 | 130 |  | (80.0, 120.0) | [23] | 2026-05-12T07:48:51.325085 | {"spike_value": 0.95, "original": 0.3, "spike_amount": 0.5, "recovery_calculation": "(0.95 - 0.3) / 0.5 * 100 = 129.99999999999997"}
SPIKE-003 | 氨氮 | spike | spike_recovery_outside_range | 加标回收率范围检查 | 加标回收率 70.00% 超出范围 [80.0%, 120.0%] | 2.2 | 70 |  | (80.0, 120.0) | [24] | 2026-05-12T07:48:51.325112 | {"spike_value": 2.2, "original": 1.5, "spike_amount": 1.0, "recovery_calculation": "(2.2 - 1.5) / 1.0 * 100 = 70.00000000000001"}
BLANK-001 | COD | blank | outlier_detected | 异常值检测 (IQR) | 检测值 0.0020 被识别为异常值 | 0.002 |  |  | (24.687499999962508, 61.787500000062494) | [15] | 2026-05-12T07:48:51.325580 | {"method": "iqr"}
BLANK-002 | COD | blank | outlier_detected | 异常值检测 (IQR) | 检测值 0.0050 被识别为异常值 | 0.005 |  |  | (24.687499999962508, 61.787500000062494) | [16] | 2026-05-12T07:48:51.325608 | {"method": "iqr"}
BLANK-003 | COD | blank | outlier_detected | 异常值检测 (IQR) | 检测值 0.0500 被识别为异常值 | 0.05 |  |  | (24.687499999962508, 61.787500000062494) | [17] | 2026-05-12T07:48:51.325632 | {"method": "iqr"}
S-005 | COD | sample | outlier_detected | 异常值检测 (IQR) | 检测值 150.0000 被识别为异常值 | 150 |  |  | (24.687499999962508, 61.787500000062494) | [19] | 2026-05-12T07:48:51.325655 | {"method": "iqr"}
S-011 | COD | sample | outlier_detected | 异常值检测 (IQR) | 检测值 52000.0000 被识别为异常值 | 52000 |  |  | (24.687499999962508, 61.787500000062494) | [20] | 2026-05-12T07:48:51.325677 | {"method": "iqr"}
SPIKE-001 | COD | spike | outlier_detected | 异常值检测 (IQR) | 检测值 88.0000 被识别为异常值 | 88 |  |  | (24.687499999962508, 61.787500000062494) | [22] | 2026-05-12T07:48:51.325698 | {"method": "iqr"}
S-012 | 总磷 | sample | outlier_detected | 异常值检测 (IQR) | 检测值 200000.0000 被识别为异常值 | 200000 |  |  | (-0.08124999999999993, 0.9687499999999999) | [21] | 2026-05-12T07:48:51.326303 | {"method": "iqr"}
BLANK-005 | 氨氮 | blank | outlier_detected | 异常值检测 (IQR) | 检测值 0.0200 被识别为异常值 | 0.02 |  |  | (0.7362499999999998, 2.0462500000000006) | [18] | 2026-05-12T07:48:51.326653 | {"method": "iqr"}
SPIKE-003 | 氨氮 | spike | outlier_detected | 异常值检测 (IQR) | 检测值 2.2000 被识别为异常值 | 2.2 |  |  | (0.7362499999999998, 2.0462500000000006) | [24] | 2026-05-12T07:48:51.326805 | {"method": "iqr"}

## 配置(可复算)
配置项 | 值
blank_threshold | 0.01
parallel_max_rpd | 5.0
recovery_min | 80.0
recovery_max | 120.0
outlier_method | iqr
outlier_factor | 1.5
sample_type_map | { "空白": "blank", "空白样": "blank", "BLANK": "blank", "blank": "blank", "平行": "parallel", "平行样": "parallel", "DUPLICATE": "parallel", "parallel": "parallel", "加标": "spike", "加标回收": "spike", "SPIKE": "spike", "spike": "spike", "样品": "sample", "样本": "sample", "SAMPLE": "sample", "sample": "sample" }
unit_conversion | { "mg/L": { "g/L": 1000.0, "ug/L": 0.001 }, "g/L": { "mg/L": 0.001, "ug/L": 1e-06 }, "ug/L": { "mg/L": 1000.0, "g/L": 1000000.0 }, "mg/kg": { "g/kg": 1000.0 }, "g/kg": { "mg/kg": 0.001 } }
target_units | { "pH": "", "温度": "℃", "总磷": "mg/L", "总氮": "mg/L", "氨氮": "mg/L", "COD": "mg/L", "BOD5": "mg/L" }
created_at | 2026-05-12T07:48:50.766265
version | 1.0.0

## 预处理摘要
预处理摘要
original_rows | 32
cleaned_rows | 32
removed_rows | 0
issue_count | 7
issues_by_type | {"missing_value": 6, "parallel_preserved": 1}

## 预处理问题
类型 | 严重程度 | 消息 | 影响行 | 影响列 | 详情
missing_value | warning | 列 'sample_type' 有 1 个缺失值 | [14] | ['sample_type'] | {"total": 1}
missing_value | warning | 列 'spike_amount' 有 26 个缺失值 | [0, 2, 3, 4, 6, 7, 8, 10, 11, 12, 13, 14, 15, 16, 17, 18, 19, 20, 21, 22] | ['spike_amount'] | {"total": 26}
missing_value | warning | 列 'original_concentration' 有 26 个缺失值 | [0, 2, 3, 4, 6, 7, 8, 10, 11, 12, 13, 14, 15, 16, 17, 18, 19, 20, 21, 22] | ['original_concentration'] | {"total": 26}
missing_value | warning | 列 '_value_source' 有 7 个缺失值 | [15, 16, 17, 18, 29, 30, 31] | ['_value_source'] | {"total": 7}
missing_value | warning | 列 '_unit_converted_from' 有 30 个缺失值 | [0, 1, 2, 3, 4, 5, 6, 7, 8, 9, 10, 11, 12, 13, 14, 15, 16, 17, 18, 19] | ['_unit_converted_from'] | {"total": 30}
missing_value | warning | 列 '_unit_conversion_factor' 有 30 个缺失值 | [0, 1, 2, 3, 4, 5, 6, 7, 8, 9, 10, 11, 12, 13, 14, 15, 16, 17, 18, 19] | ['_unit_conversion_factor'] | {"total": 30}
parallel_preserved | info | 保留了 7 行平行样数据，用于 RPD 检查 | [] | [] | {"parallel_count": 7}

## 预处理操作
action | mapping
rename_columns | {'sample_id': 'sample_id', 'parameter': 'parameter', 'sample_type': 'sample_type', 'value': 'value', 'unit': 'unit', 'spike_amount': 'spike_amount'}